## Sheet1
Topic | Lecture | Question | Correct Answer | Incorrect Answer 1 | Incorrect Answer 2 | Incorrect Answer 3 | ID
weather | 1 | Standard Day conditions are defined as | 29.92 inHg, 15 C, -1 inHg/1000', -2 C/1000' | 29.92 inHg, 15 C, 1 inHg/1000', 2 deg C/1000' | 30 inHg, 15 C, -1 inHg/1000', -2 C/1000' | 30 inHg, 15 C, -1 inHg/1000', -2 F/1000' | 2
weather | 1 | The FAA defines a ceiling as | The height of the lowest layer of clouds above the surface that are either broken or overcast, but not thin. | The base of the highest scattered (or denser) cloud above the surface AGL | The top of the lowest broken or overcast cloud in the celestial dome | All of the above | 3
weather | 1 | Low clouds range from the surface to _____ ft AGL and have the prefix _____ | 6500, no prefix | 5500, ciro | 6000, micro | 5000, alto | 4
weather | 1 | Leaving Jacksonville Airport (station pressure 999.7 mb) and traveling to Pensacola airport (station pressure 1033.5 mb) your altimeter will say that the aircraft is _____ than it actually is. | Lower | Higher | Not enough information to determine | At the same altitude | 5
weather | 1 | Showers, in regards to precipitation have _____ patterns. They ______ change abruptly. | Sudden, do | Sudden, do not often | more regular, do not | more regular, do | 6
aero | 1 | If you are in trimmed flight you are _______ in equilibrium flight | Maybe | Always | On the ground | Never | 7
aero | 1 | If you are in equilibrium flight you are _______ in trimmed flight | Always | Maybe | Never | Crashing | 8
aero | 2 | Induced drag increases as | Temperature increases | Humidity decreases | Wing span increases | Altitude decreases | 9
aero | 2 | Induced drag increases as | Wing span decreases | Humidity decreases | Temperature decreases | Altitude decreases | 10
aero | 1 | Lift is _____ | Perpendicular to relative wind | Opposite weight | Perpendicular to thrust | Perpendicular to longitudinal axis | 11
aero | 2 | As velocity increases total drag ______ | Not enough information | Increases | Decreases | Stays the same | 12
aero | 1 | At what speed do you fly CLmax straight and level | Stall speed | Max glide | Max range | Max endurance | 13
aero | 3 | Max Endurance AOA is _____ than CLmax AOA | Less than | Equal to | Greater than | Not enough information | 14
aero | 2 | Stall speed is _____ in a power _______ stall | higher, off | lower, off | higher, on | the same, on and off | 15
aero | 2 | Spins occur | when a sufficient yaw moment occurs in stall conditions | during a coordinated stall | when one wing is stalled | when wing is lower than the other | 16
aero | 2 | During a spin the _____ wing has ______ AOA and _____ drag | outside, a lower, less | inside, a lower, less | outside, a higher, less | outside, a lower, more | 17
aero | 2 | ______ drag results from separation of airflow from surface and resulting low pressure wake | Form | All Parasitic | Induced | Friction | 18
aero | 3 | Landing distance _______ as ________ | decreases, humidity decreases | increases, altitude decreases | decreases, temperature increases | increases, weight decreases | 19
aero | 3 | Landing distance _______ as ________ | increases, weight increases | decreases, altitude increases | increases, temperature decreases | increases, humidity decreases | 20
aero | 3 | Max rate of climb maximizes _________ while minimizing _________ | altitude, time | altitude, distance | time, altitude | angle, time | 21
aero | 3 | Max angle of climb maximizes _________ while minimizing _________ | altitude, distance covered | distance covered, time | altitude, angle | speed, time | 22
aero | 3 | In the region of reverse command, in order to speed up straight and level you must ______ your AOA and ______ your power | decrease, decrease | increase, decrease | decrease, increase | increase, increase | 23
frr | 1 | _____ is responsible for controlling all instrument flights within the terminal area | Approach Control | Center | Tower | Flight Service Station | 24
frr | 1 | Flight Service Station provides all of these EXCEPT | Grant Clearances | Provide pilot briefings | Process flight plans | Assist pilots as required | 25
frr | 1 | Preflight planning at a minimum should include all of these except | destination runways and lengths | weather reports/forecasts | airport data | available alternates | 26
frr | 1 | The primary purpose of flight plans is to | establish a baseline for lost communications or lost aircraft | deconflict potential traffic safety concerns | ensure safe weather en route | create a record of the flight with governing authorities | 27
frr | 1 | Safety belts and harnesses shall be worn | prior to takeoff and until completion of flight | from engine start to engine shut down | from taxi to parking | from entering to exiting from aircraft | 28
frr | 2 | Runway orientation is based on the ______ | magnetic heading | magnetic course | true heading | true course | 29
frr | 2 | Upon seeing a flashing red light from the tower while on the surface, the pilot should | taxi clear of runway | Stop | airport unsafe | waveoff | 30
frr | 2 | Upon seeing a flashing white light from the tower while in the air, the pilot should | Not applicable | Give way to aircraft and continue circling | Return to the traffic pattern | Return to starting point | 31
frr | 2 | Any high intensity red lights at the approach end of the runway indicate | waveoff | end of runway | low glideslope | runway threshold | 32
frr | 2 | Lights at the top of tall buildings or towers may be colored all of these EXCEPT | Steady white | Flashing white | Flashing Red | Steady Red | 33
frr | 2 | At night over an airport you see a white beacon of light followed by a green followed by a white. What does this indicate? | Not enough information | Military airfield | Extreme caution | Civilian airfield | 34
frr | 2 | Airport forecasts report the __________ expected conditions | worst | average | most probable | best | 35
frr | 2 | The VMC doctrine dictates that pilots are expected to do all of these except | May request radar advisories when available if deemed necessary for collision avoidance | Maintain see and avoid while in IFR flight plan when weather conditions permit | Perform any and all necessary maneuvers to maintain safety of flight | Abide by all right of way rules | 36
frr | 2 | If a VFR aircraft encounters IMC en route they can | Flight in IMC without ATC clearance is prohibited | Continue in IMC and request an IFR clearance | Expedite their travel to their destination | Flight through the shortest section of IMC to return to VMC | 37
frr | 2 | Aerobatic flight is prohibited when | below 1500' MSL with 4 sm visibility | 5 nm from centerline of any federal airway | within Class E airspace | Over a remote, domed, air-conditioned stadium full of thousands of people | 38
frr | 3 | Maintenance of two-way radio comms are required in airspaces of Class | A, B, C, and D | A, B, and C | B and C | A, B, C, D, and E | 39
frr | 3 | Vor airways are Class E and extend from _______ to _______ and are ____ wide | 1200' AGL, 18,000' MSL, 8 nm | 10,000' MSL, 18,000' MSL, 4 nm | 14,500 MSL, 18,000' MSL, 8 nm | 1200' AGL, 18,000' MSL, 4 nm | 40
frr | 3 | Mode C is always required when flying in each of these places EXCEPT | Below Class B shelves | Above Class B airspace 40 nm from center | Above 10,000' MSL | Above Class C airspace within 5 nm in Class E | 41
frr | 3 | Areas established for security or other reasons of national welfare are called | Prohibited | Restricted | Warning | Alert | 42
frr | 3 | Areas within which unusual, often invisible, hazards exist like weaponry that require approval to enter are classified as | Restricted | Warning | Military Operations Area | Alert | 43
frr | 3 | Military Operations Area are primarily established to ___________ and _______ require permission to enter for VFR aircraft | separate IFR traffic from certain military activities, don't | protect civilian aircraft from military operations, do | prevent cluttered airspace within military practice areas, do | enhance awareness of civilian aircraft to military operations, don't | 44
frr | 3 | Position lighting on wing tips are required | from 30 min prior to sunset until 30 min after sunrise | from engine start to engine shutdown | when vis < 5 SM | prior to takeoff and after landing | 45
frr | 3 | Anti Collision lights are required from | from engine start to engine shutdown | from 30 min prior to sunset until 30 min after sunrise | prior to takeoff and after landing | start of taxi to parking | 46
frr | 3 | In front of you, you see another aircraft with a flashing red light and a flashing white light close together, as well as a steady red light and flashing white light close together. What is the configuration of the two planes? | The other aircraft is converging with you going from your right to your left | The other plan is headed directly at you head on | You are overtaking the aircraft in front of you | The other aircraft is converging with you going from your left to your right | 47
nav |  | What are the four components of dead reckoning? | Position, time, speed, and direction | Position, time, speed, and distance | Position, time, velocity, and direction | Altitude, speed, and direction | 48
nav |  | The primary instruments of dead reckoning are | Remote Gyro Vertical Compass, Clock, Airspeed Indicator | Remote Gyro Vertical Compass, Altimeter, Airspeed Indicator | Wet Compass, Clock, Airspeed Indicator | Wet Compass, Altimeter, Airspeed Indicator | 49
nav |  | The secondary instruments of dead reckoning are | Altimeter, OAT Gauge | Altimeter, OAT Gauge, Wet Compass | Altimeter, Wet Compass | Wet Compass, OAT Gauge | 50
frr | 3 | Unless otherwise authorized, which situation always requires a Mode C transponder? | Flying in Class E while overflying Class C below 10,000' MSL | Landing at an airport with an operating control tower | Aircraft within 30 miles of a Class B primary airport below 10,000 feet AGL | Flying under the shelf of Class B | 51
nav |  | The difference between compass heading and true heading is | Magnetic deviation and magnetic variation | Magnetic deviation | Magnetic variation | Compass variation | 52
nav |  | In order to determine your distance flown, you would multiply time by: | Groundspeed | Indicated airspeed | True airspeed | Equivalent airspeed | 53
ground |  | The only north seeking instrument in a typical training airplane is: | The magnetic compass | The heading indicator | The BDHI | The vertical gyro compass card | 54
nav |  | How many GPS satellites are required to provide a three-dimensional position? | 4 | 5 | 6 | 3 | 55
ground |  | If faced with an emergency where Air Traffic Control (ATC) assistance is desired and not already in contact, which frequency can be used to establish communications? | 121.5 MHz. | 128.725 MHz. | 122.5 MHz. | 137.5 MHz | 56
frr | 3 | What action is required when two aircraft of the same category converge, but not head-on? | The aircraft on the left shall give way. | The aircraft on the right shall give way. | The faster aircraft shall give way | The more maneuverable aircraft shall give way | 57
frr | 3 | The aircraft that always has right-of-way is the: | Aircraft in distress | Glider | Ballon | Aircraft refuelling another aircraft | 58
frr |  | Airport taxiway edge lights are identified at night by | blue omnidirectional lights | white directional lights. | alternate red and green lights | white omnidirectional lights | 59
frr | 3 | An alternating red and green light signal directed from the control tower to an aircraft in flight is a signal to | exercise extreme caution | not land; the airport is unsafe | hold position | exit the airspace | 60
frr | 3 | What does a runway exit sign denote? | Direction to a taxiway | Designation and direction of a taxiway that leads to a non-movement area | Denotes the entrance to a runway from a taxiway | Prefered runway exit point | 61
frr | 2 | An airport's rotating beacon operated during daylight hours indicates | that weather at the airport located in Class D airspace is below basic VFR weather minimums. | the Air Traffic Control tower is not in operation. | there are obstructions on the airport. | The airport beacon only operates between sunrise and sunset and never during daylight hours. | 62
frr | 2 | While on final approach for landing, an alternating green and red light followed by a flashing red light is received from the control tower. Under these circumstances, the pilot should | exercise extreme caution and abandon the approach, realizing the airport is unsafe for landing. | discontinue the approach, fly the same traffic pattern and approach again, and land. | abandon the approach, circle the airport to the right, and expect a flashing white light when the airport is safe for landing. | Execute a low approach with wave off | 63
frr | 2 | If the control tower uses a light signal to direct a pilot to give way to other aircraft and continue circling, the light will be | steady red | flashing red | alternate red and green lights | flashing white | 64
frr | 2 | The numbers 35 and 17 on a runway indicate that the runway is oriented approximately: | 350°; and 170°; magnetic heading. | 035°; and 017°; magnetic heading. | 350°; and 170°; true heading. | 035°; and 017°; true heading. | 65
frr | 1 | FAA advisory circulars containing subject matter specifically related to general operating and flight rules are issued under which subject number? | 90 | 60 | 70 | 3710 | 66
frr | 3 | When two or more aircraft are approaching an airport for the purpose of landing, the right-of-way belongs to the aircraft | at the lower altitude | that is the least maneuverable | that has the other to its right | that is going faster | 67
nav |  | The prime meridian, international date line, and equator are all examples of | Great Circles | Lines of longitude | Lines of latitude | None of the above | 68
nav |  | All of these are true about lines of longitude EXCEPT | The Equator separates the northern and southern hemispheres | The Prime Meridian and International Date Line are on the same great circle | They are all great circles | They all intersect at the poles | 69
nav |  | All of these are true about lines of latitude EXCEPT | They are used to measure east or west angular distance from the prime meridian | The equator is the only great circle line of latitude | They are all parallel to each other | They are all circular | 70
nav |  | The primary instrument for getting your heading is the | Remote gyro vertical compass | Wet compass | Magnetic compass | Attitude indicator | 71
nav |  | Magnetic course is | True course correct for magnetic variation | True course correct for magnetic deviation | True heading correct for magnetic variation | True heading correct for magnetic deviation | 72
frr | 2 | Unless otherwise specified, Federal Airways include that Class E airspace extending upward from | 1,200' AGL up to and including 17,999' MSL | The surface up to and including 18,000' MSL | 700' AGL up to and including 17,999' MSL | 1,200' AGL up to and including 18,000' MSL | 73
frr | 2 | What is the lowest altitude permitted for acrobatic flight? | 1,500' AGL | 1,000' AGL | 3,000' AGL | 500' AGL | 74
frr | 2 | The vertical limit of Class C airspace is normally _______ and it's outer circle has a ______ wide diameter | 4,000' AGL, 8nm | 4,000' AGL, 4nm | 2,500' AGL, 4nm | SFC, 4,000' MSL, 8nm | 75
frr | 2 | Pilots flying over a national wildlife refuge are requested to fly no lower than | 3,000' AGL | 1,500' MSL | 1,500' AGL | 3,000' MSL | 76
frr | 3 | Except when necessary for takeoff or landing, what is the minimum safe altitude required for a pilot to operate an aircraft over other than a congested area? | An altitude of 500 feet AGL, except over open water or a sparsely populated area, which requires 500 feet from any person, vessel, vehicle, or structure. | An altitude of 500 feet above the highest obstacle within a horizontal radius of 1,000 feet. | An altitude allowing, if a power unit fails, an emergency landing without undue hazard to persons or property on the surface. | 1,000 feet above the highest obstacle within a horizontal radius of 2,000 feet of the aircraft. | 77
frr | 3 | An airspace of defined dimensions, extending from 3 nautical miles outward from the coast of the United States, that contains activity that may be hazardous to nonparticipating aircraft is called: | A warning area | A prohibited area | A restricted area | An alert area | 78
weather | 1 | At what altitude shall the altimeter be set to 29.92, when climbing to cruising flight level? | 18,000' MSL | 10,000' MSL | 10,000' AGL | 18,000' AGL | 79
frr | 3 | When flying in a VFR corridor designated through Class B airspace, the maximum speed authorized is | 250 kts | 200 kts | 180 kts | 150 kts | 80
frr | 3 | Unless otherwise authorized, what is the maximum indicated airspeed at which a person may operate an aircraft in all locations below 10,000 feet MSL? | 200 kts | 250 kts | 179 kts | 149kts | 81
frr | 3 | No person may take off or land an aircraft under basic VFR at an airport that lies within Class D airspace unless the | ground visibility at that airport is at least 3 miles. | flight visibility at that airport is at least 3 miles. | ground visibility at that airport is at least 1 miles. | flight visibility at that airport is at least 1 miles. | 82
nav |  | Pilotage refers to navigating _______ | with use of ground checkpoints | by feel and skill | entirely with the instruments inside the cockpit | without reference to material or stations exterior to the aircraft | 83
nav |  | A VOR is a ______ based station that provides _______ | ground, only directional information | radar, only directional information | ground, directional and distance information | radar, directional and distance information | 84
nav |  | VOR stations function strictly | Within line of sight | With sufficient signal strength | When flying within the signal beam | Globally | 85
nav |  | The projection used in aviation maps is called the | Lambert conformal projection | Mercator projection | Cylindrical projection | True projection | 86
nav |  | Great circle routes represent the _______ paths between two points and are ________ | shortest distance, straight lines on lambert conformal projections | shortest distance, curved lines on lambert conformal projections | constant heading, straight lines on lambert conformal projections | constant heading, curved lines on lambert conformal projections | 87
nav |  | An ONC is a | Larger area map | More detailed map | Navigational aid | Ground station | 88
nav |  | A TPC is on the ______ scale as a sectional chart | Same | Smaller | Larger | Depends | 89
nav |  | A TAC is a | Chart | Navigation Station | Navigational aid | Ground station | 90
nav |  | Air Navigation is primarily concerned with _______ | Magnetic North | True North | Geomagnetic North | Relative North | 91
nav |  | True variables can be changed into magnetic variables by using | Constantly changing magnetic variation | Constant magnetic variation | Constantly changing magnetic deviation | Constant magnetic deviation | 92
nav |  | American time zones are ________ zulu time | behind | ahead of | the same as | it depends | 93
nav |  | Zone descriptions ________ | Shows how many hours ahead or behind zulu time the local time is | Shows how many hours ahead or behind the local time zulu time is | Shows how many hours ahead or behind zulu time the local time should be based on longitude | Shows how many hours ahead or behind the local time zulu time should be based on longitude | 94
nav |  | The equator is the most notable example of | Parallels | Meridians | Lines of longitude | Small circle routes | 95
nav |  | Radials are | Given FROM the station and aligned with magnetic north | Given FROM the station and aligned with true north | Given TO the station and aligned with true north | Given TO the station and aligned with magnetic north | 96
nav |  | The altimeter and OAT gauge are secondary DR instruments because | They are used to calculate TAS | They can correct errors given from the BDHI | They are necessary to account for the third dimension of height | They are needed to measure performance | 97
nav |  | The tail of the #2 needle on the BDHI indicates | The radial the aircraft is currently on | The bearing to the station | The aircraft's current heading | The reciprocal of the aircraft's current heading | 98
nav |  | The air vector is composed of | True heading and True Airspeed | True course and True Airspeed | Track and Groundspeed | Magnetic heading and True Airspeed | 99
nav |  | The wind vector is composed of | Wind direction and velocity | True heading and True Airspeed | Track and Groundspeed | True course and True Airspeed | 100
nav |  | The ground vector can be composed of | Track and Groundspeed | True course and True Airspeed | True heading and True Airspeed | Wind direction and velocity | 101
nav |  | Crab angle is the difference of | TH and TC measured left or right of TC | TH and TC measured left or right of TH | TH and TRK measured left or right of TRK | TH and TRK measured left or right of TH | 102
nav |  | Drift angle is the difference of | TH and TRK measured left or right of TH | TH and TC measured left or right of TH | TH and TRK measured left or right of TRK | TH and TC measured left or right of TC | 103
nav |  | The primary purpose of the jet log is | fuel planning | to calculate the necessary MH to account for wind | to estimate the time a flight will take | to create a plan to aid with pilotage | 104
nav |  | Navigation that creates a new course determined by the location of a fix is called _______ | Turn Point Navigation | Course Control Navigation | Jet Log Navigation | Dead Reckoning | 105
engines | 5 | The power control system refers to: | The hydraulic system that provides pressure only for the flight controls | The part of the AC power system that powers essential equipment for flight | The fuel system which controls engine power output, specifically the Power Control Lever, FCUs, and pressurizing and dump valves | The part of the lubrication which reacts to engine power output changes | 106
engines | 5 | The Accumulator works in tandem with the _______ to maintain system pressure during shutdown | Check Valve | Pressure Relief Valve | Pressure Regulator Valve | Pressurizing Valve | 107
engines | 1 | Who discovered the inverse relationship between static and dynamic pressure in a closed system? | Bernoulli | Pascal | Otto | Brayton | 108
engines | 1 | As Engine RPM increases, thrust ________. This effect gets _______ pronounced at higher RPM | Increases, more | Decreases, less | Decreases, more | Increases, less | 109
engines | 1 | As altitude increases, thrust ______ | Decreases slowly then faster as temperature initially decreases then levels off, while pressure constantly decreases | Decreases at a constant rate as temperature decreases and pressure decreases at a faster rate | Increases as temperature decreases at a faster rate than pressure decreases | Increases initially then decreases as temperature initially decreases then levels off, while pressure constantly decreases | 110
engines | 1 | Because of ram effect, as airspeed increases, density ______ and thrust ______ | Increases, increases | Increases, decreases | Decreases, increases | Decreases, decreases | 111
engines | 1 | As supersonic airflow goes throw a convergent passage, total pressure | Remains constant | Increases | Decreases | Decreases then Increases | 112
engines | 1 | Airflow through a variable geometry inlet duct first go through a _______ passage then a _______ passage in order to maximize _________ | Convergent, divergent, pressure | Convergent, divergent, velocity | Divergent, convergent, pressure | Divergent, convergent, velocity | 113
engines | 4 | In a reciprocating engine | Directly to the crankshaft | Directly to the camshaft | Through the constant speed drive | Through the governor | 114
engines | 4 | In a dual spool axial compressor GTE powered turbo prop, what drives the propeller? | The low pressure compressor | The high pressure turbine | The high pressure compressor | Exhaust gases | 115
engines | 4 | A gas turbine engine is powered by the _____ cycle which occurs _____ | Brayton, simultaneously | Brayton, sequentially | Otto, simultaneously | Otto, sequentially | 116
engines | 4 | A reciprocating engine is powered by the _____ cycle which occurs _____ | Otto, sequentially | Otto, simultaneously | Brayton, sequentially | Brayton, simultaneously | 117
engines | 1 | Torquemeters measure ______ and are found in _______ | Shaft horsepower, turbo props and turbo fans | Torque, turbo props and turbo fans | Foot pounds, turbo props and turbo fans | Torque, turbo fans | 118
engines | 7 | The _____ indicates the rate of fuel consumption to the crew in _____ | Fuel-flow gauge, pounds per hour | Fuel-flow gauge, gallons per hour | Fuel control unit, pounds per hour | Fuel control unit, gallons per hour | 119
engines | 4 | Which of the following is added to a basic gas turbine engine to turn it into a turbofan? | A ducted fan | An inlet and exhaust section | Reduction gear box | An efficient propellor | 120
engines | 4 | Compared to jet aircraft, cargo aircraft and airliners have a _____ bypass ratio, meaning proportionally ______ thrust is generated directly from core exhaust gas. | higher, less | higher, more | lower, less | lower, more | 121
engines | 1 | For an F35 flying through the air at top speed, as air enters the first, convergent section of its variable geometry inlet, dynamic pressure _____ | Decreases | Increases | Remains constant | Not enough information | 122
engines | 1 | As a turbofan aircraft takes off, the pressure of the inlet air _____ as it flows through the divergent inlet | Increases | Decreases | Remains constant | Not enough information | 123
engines | 4 | To turn a gas turbine engine into a turbofan, the key component(s) that must be added is(are) | A ducted fan | An inlet and exhaust section | Variable geometry inlet and exhaust section | Reduction gear box | 124
engines | 4 | TSFC measures _____ and a _____ value indicates higher efficiency | The amount of fuel required to produce one pound of thrust, Lower | The amount of fuel required to produce one pound of thrust, Higher | The amount of thrust produced by one pound of fuel, Lower | The amount of thrust produced by one pound of fuel, Higher | 125
engines | 4 | Which of these is an advantage of a turbofan over a turbojet? | A lower TSFC | A lower specific weight | Better high end performance | Enables higher and faster flight | 126