## Sheet1
Topic | Lecture | Question | Correct Answer | Incorrect Answer 1 | Incorrect Answer 2 | Incorrect Answer 3 | ID
weather | 1 | Standard Day conditions are defined as | 29.92 inHg, 15 C, -1 inHg/1000', -2 C/1000' | 29.92 inHg, 15 C, 1 inHg/1000', 2 deg C/1000' | 30 inHg, 15 C, -1 inHg/1000', -2 C/1000' | 30 inHg, 15 C, -1 inHg/1000', -2 F/1000' | 2
weather | 1 | The FAA deines a ceiling as | The height of the lowest layer of clouds above the surface that are either broken or overcast, but not thin. | The base of the highest scattered (or senser) cloud above the surface AGL | The top of the lowest broken or overcast cloud in the celestial dome | All of the above | 3
weather | 1 | Low clouds range from the surface to _____ ft AGL and have the prefix _____ | 6500, no prefix | 5500, ciro | 6000, micro | 5000, alto | 4
weather | 1 | Leaving Jacksonville Airport (station pressure 999.7 mb) and traveling to Pensacola airport (station pressure 1033.5 mb) your altimeter will say that the aircraft is _____ than it actually is. | Higher | Lower | Not enough information to determine | At the same altitude | 5
weather | 1 | Showers, in regards to precipitation have _____ patterns. They ______ change abruptly. | Sudden, do | Sudden, do not often | more regular, do not | more regular, do | 6
aero | 1 | If you are in trimmed flight you are _______ in equilibrium flight | Maybe | Always | On the ground | Never | 7
aero | 1 | If you are in equilibrium flight you are _______ in trimmed flight | Always | Maybe | Never | Crashing | 8
aero | 2 | Induced drag increases as | Temperature increases | Humidity decreases | Wing span increases | Altitude decreases | 9
aero | 2 | Induced drag increases as | Wing span decreases | Humidity decreases | Temperature decreases | Altitude decreases | 10
aero | 1 | Lift is _____ | Perpendicular to relative wind | Opposite weight | Perpendicular to thrust | Perpendicular to longitudinal axis | 11
aero | 2 | As velocity increases total drag ______ | Not enough information | Increases | Decreases | Stays the same | 12
aero | 1 | At what speed do you fly CLmax straight and level | Stall speed | Max glide | Max range | Max endurance | 13
aero | 3 | Max Endurance AOA is _____ than CLmax AOA | Less than | Equal to | Greater than | Not enough information | 14
aero | 2 | Stall speed is _____ in a power _______ stall | higher, off | lower, off | higher, on | the same, on and off | 15
aero | 2 | Spins occur | when a sufficient yaw moment occurs in stall conditions | during a coordinated stall | when one wing is stalled | when wing is lower than the other | 16
aero | 2 | During a spin the _____ wing has ______ AOA and _____ drag | outside, a lower, less | inside, a lower, less | outside, a higher, less | outside, a lower, more | 17
aero | 2 | ______ drag results from separation of airflow from surface and resulting low pressure wake | Form | All Parasitic | Induced | Friction | 18
aero | 3 | Landing distance _______ as ________ | decreases, humidity decreases | increases, altitude decreases | decreases, temperature increases | increases, weight decreases | 19
aero | 3 | Landing distance _______ as ________ | increases, weight increases | decreases, altitude increases | increases, temperature decreases | increases, humidity decreases | 20
aero | 3 | Max rate of climb maximizes _________ while minimizing _________ | altitude, time | altitude, distance | time, altitude | angle, time | 21
aero | 3 | Max angle of climb maximizes _________ while minimizing _________ | altitude, distance covered | distance covered, time | altitude, angle | speed, time | 22
aero | 3 | In the region of reverse command, in order to speed up straight and level you must ______ your AOA and ______ your power | decrease, decrease | increase, decrease | decrease, increase | increase, increase | 23
frr | 1 | _____ is responsible for controlling all instrument flights within the terminal area | Approach Control | Center | Tower | Flight Service Station | 24
frr | 1 | Flight Service Station provides all of these EXCEPT | Grant Clearances | Provide pilot briefings | Process flight plans | Assist pilots as required | 25
frr | 1 | Preflight planning at a minimum should include all of these except | destination runways and lengths | weather reports/forecasts | airport data | available alternates | 26
frr | 1 | The primary purpose of flight plans is to | establish a baseline for lost communications or lost aircraft | deconflict potential traffic saftey concerns | ensure safe weather en route | create a record of the flight with governing authorities | 27
frr | 1 | Safety belts and harnesses shall be worn | prior to takeoff and until completion of flight | from engine start to engine shut down | from taxi to pakring | from entering to exiting from aircraft | 28
frr | 2 | Runway orientation is based on the ______ | magnetic heading | magnetic course | true heading | true course | 29
frr | 2 | Upon seeing a flashing red light from the tower while on the surface, the pilot should | taxi clear of runway | Stop | airport unsafe | waveoff | 30
frr | 2 | Upon seeing a flashing white light from the tower while in the air, the pilot should | Not applicable | Giveway to aircraft and continue circling | Return to the traffic pattern | Return to starting point | 31
frr | 2 | Any high intensity red lights at the approach end of the runway indicate | waveoff | end of runway | low glideslope | runway threshold | 32
frr | 2 | Lights at the top of tall buildings or towers may be colored all of these EXCEPT | Steady white | Flashing white | Flashing Red | Steady Red | 33
frr | 2 | At night over an airport you see a white beacon of light followed by a green followed by a white. What does this indicate? | Not enough information | Military airfield | Extreme caution | Civilian airfield | 34
frr | 2 | Airport forecasts report the __________ expected conditions | worst | average | most probable | best | 35
frr | 2 | The VMC doctrine dictates that pilots are expected to do all of these except | May request radar advisories when avaible if deemed necessary for collision avoidance | Maintain see and avoid while in IFR flight plan when weather conditions permit | Perform any and all necessary maneuvers to maintain safety of flight | Abide by all right of way rules | 36
frr | 2 | If a VFR aircraft encounters IMC en route they can | Flight in IMC without ATC clearance is prohibited | Continue in IMC and request an IFR clearance | Expedite their travel to their destination | Flight through the shortest section of IMC to return to VMC | 37
frr | 2 | Aerobatic flight is prohibited when | below 1500' AGL with <3 sm visibility | 5 nm from centerline of any federal airway | within Class E airspace | Over a remote, domed, air-conditioned stadium full of thousands of people | 38
frr | 3 | Maintainence of two-way radio comms are required in airspaces of Class | A, B, C, and D | A, B, and C | B and C | A, B, C, D, and E | 39
frr | 3 | Vor airways are Class E and extend from _______ to _______ and are ____ wide | 1200' AGL, 18,000' MSL, 8 nm | 10,000' MSL, 18,000' MSL, 4 nm | 14,500 MSL, 18,000' MSL, 8 nm | 1200' AGL, 18,000' MSL, 4 nm | 40
frr | 3 | Mode C is always required when flying in each of these places EXCEPT | Below Class B shelves | Above Class B airspace 40 nm from center | Above 10,000' MSL | Above Class C airspace within 5 nm in Class E | 41
frr | 3 | Areas established for secutrity or other reasons of national welfare are called | Prohibited | Restricted | Warning | Alert | 42
frr | 3 | Areas within which unusual, often invisible, hazards exist like weaponary that require approval to enter are classified as | Restricted | Warning | Military Operations Area | Alert | 43
frr | 3 | Military Operations Area are primarily established to ___________ and _______ require permission to enter for VFR aircraft | seperate IFR traffic from certain military activites, don't | protect civilian aircraft from military operations, do | prevent cluttered airspace within military practice areas, do | enhance awareness of civilian aircraft to military operations, don't | 44
frr | 3 | Position lighting on wing tips are required | from 30 min prior to sunset until 30 min after sunrise | from engine start to engine shutdown | when vis < 5 SM | prior to takeoff and after landing | 45
frr | 3 | Anti Collision lights are required from | from engine start to engine shutdown | from 30 min prior to sunset until 30 min after sunrise | prior to takeoff and after landing | start of taxi to parking | 46
frr | 3 | In front of you, you see another aircraft with a flashing red light and a flashing white light close together, as well as a steady red light and flashing white light close together. What is the configuration of the two planes? | The other aircraft is converging with you going from your right to your left | The other plan is headed directly at you head on | You are overtaking the aircraft in front of you | The other aircraft is converging with you going from your left to your right | 47